## HRP Angular Offset Calculator
This tool is to be used when one misalignment saved into the system is greater than 1° (i.e: 90°; 30°…)
ANGULAR OFFSET CALCULATOR |  |  |  |  | PROCEDURE
To determine the OCTANS/PHINS angular offset to be entered into the configuration when at least one misalignment is large (>1°), it is necessary to apply the exact calculation taking into account the sequence of the rotations. The following procedure must be applied.
| "YES" => OCTANS (all generation) or PHINS G3 "NO" => PHINS G2 |  |  | YES
1. Position OCTANS/PHINS in its operational orientation.
| Actual saved misalignements in MMI |  |  |  | 2. Enter in columns B to D the current angular offset values of OCTANS/PHINS (should be set to 0 initially).
| Heading (deg) [-180°,+180°] | Roll (deg) [-180°,+180°] | Pitch [-90°;+90°] |  | You can read these angular offset values in the OCTANS/PHINS Web-Based User Interface
AHRS (All Gen.) and INS G3 | 0 | 0 | 0
INS G2 | 0 | 0 | 0
| Heading | Pitch | Roll
| PSI | THETA | PHI
| 0 | 0 | 0
[11 empty] | Rotation matrix to go from BODY to USER frame |  |  | Rotation matrix to go from USER to BODY frame
| ROT_PSI |  |  |  | ROT_THETA |  |  | ROT_PHI |  |  | C(B/U0)=PSI*THETA*PHI |  |  | INV(C(B/U0))=C(U0/B)=(PSI*THETA*PHI)-1
| 1 | 0 | 0 |  | 1 | 0 | 0 | 1 | 0 | 0 | 1 | 0 | 0 | 1 | 0 | 0
| 0 | 1 | 0 |  | 0 | 1 | 0 | 0 | 1 | 0 | 0 | 1 | 0 | 0 | 1 | 0
| 0 | 0 | 1 |  | 0 | 0 | 1 | 0 | 0 | 1 | 0 | 0 | 1 | 0 | 0 | 1
| Output readings with above bias |  |  |  | 3. Enter in columns B to D the values of Heading, Roll, Pitch currently output by OCTANS/PHINS
| Heading (deg) | Roll (deg) | Pitch (deg)
| 0 | 30 | 15
| Heading | Pitch | Roll
| PSI | THETA | PHI
| 0 | 0.2618 | 0.5236
| Rotation matrix to go from USER to GEOGRAPHICAL frame |  |  |  | Rotation matrix to go from GEOGRAPHICAL to USER frame
| C(U0/GEO)= PSI*THETA*PHI |  |  |  | INV(C(U0/GEO)= C(GEO/U0)= (PSI*THETA*PHI)-1
| 0.96593 | 0.12941 | 0.22414 |  | 0.96593 | 0 | -0.25882
| 0 | 0.86603 | -0.5 |  | 0.12941 | 0.86603 | 0.48296
| -0.25882 | 0.48296 | 0.83652 |  | 0.22414 | -0.5 | 0.83652
| Reference values that should be output |  |  |  | 4. Enter in columns B to D the values expected by OCTANS/PHINS (fi.e. from a reference gyro/AHRS)
| Heading (deg) | Roll (deg) | Pitch (deg)
| 0 | 40 | 20
| Heading | Pitch | Roll | [10 empty] | Rotation matrix to go from USER to GEOGRAPHICAL frame
| PSI | THETA | PHI |  | ROT_PSI |  |  | ROT_THETA |  |  | ROT_PHI |  |  | C(U1/GEO)= PSI*THETA*PHI
| 0 | 0.34907 | 0.69813 |  | 1 | 0 | 0 | 0.93969 | 0 | 0.34202 | 1 | 0 | 0 | 0.93969 | 0.21985 | 0.262
[5 empty] | 0 | 1 | 0 | 0 | 1 | 0 | 0 | 0.76604 | -0.64279 | 0 | 0.76604 | -0.64279
[5 empty] | 0 | 0 | 1 | -0.34202 | 0 | 0.93969 | 0 | 0.64279 | 0.76604 | -0.34202 | 0.60402 | 0.71985
C(U1/B)= C(U0/B)*C(GEO/U0)*C(U1/GEO)
| 0.99619 | 0.056023 | 0.066765
| -0.043578 | 0.98358 | -0.17511
| -0.075479 | 0.17153 | 0.98228
| mH | mR | mP
| -3.2187 | -10.1076 | -3.8282 |  | Heading and Roll can take value between -180° and +180° (ATAN2 used here) but roll can only take value between -90° and +90°.
| New misalignments to be entered in MMI |  |  |  | 5. From columns B to D, enter in MMI the angular offset values as the new values and save settings.
| Heading (deg) [-180°,+180°] | Roll (deg) [-180°,+180°] | Pitch [-90°;+90°]
AHRS(All Gen.) and INS G3 | 3.2187 | 10.1076 | 3.8282
INS G2 | 0 | 0 | 0
(*)
AHRS=[OCTANS, OCTANS NANO, QUADRANS]
INS=[PHINS, ROVINS, MARINS…]